## ISO 6346 Check Digit Algorithm
Index	Omitted	Letter	Number		Position	Weighting	Code	Lookup	Product
0	0	0	0		1	1	Z	38	38
1	0	1	1		2	2	E	15	30
2	0	2	2		3	4	P	27	108
3	0	3	3		4	8	U	32	256
4	0	4	4		5	16	0	0	0
5	0	5	5		6	32	0	0	0
6	0	6	6		7	64	3	3	192
7	0	7	7		8	128	7	7	896
8	0	8	8		9	256	2	2	512
9	0	9	9		10	512	5	5	2560
10	0	A	10					Sum	4592
11	1	B	12					Check	5
12	1	C	13
13	1	D	14		Remainder	Digit
14	1	E	15		0	0	Weighting is the base two exponent of the Position (beginning at zero.) / Lookup is is corresponding Letter to Number mapping for each Code. / Product is the Weighting multiplied by the Lookup. / Check is the remainder of the Sum of the Products divided by 11. If the Check Digit is 10, then it is mapped to 0 using a modulus operation.
15	1	F	16		1	1
16	1	G	17		2	2
17	1	H	18		3	3
18	1	I	19		4	4
19	1	J	20		5	5
20	1	K	21		6	6
21	2	L	23		7	7
22	2	M	24		8	8
23	2	N	25		9	9
24	2	O	26		10	0
25	2	P	27
26	2	Q	28		Index is a range 0–35. / Omitted is the quotient of the Index minus one, all divided by ten. / Letter is a range 0–Z. It is derived by a lookup in the ASCII table. If the Index is less than 10, add 48 to resolve a number. Otherwise, add 55 to resolve a letter. / Number is mapped by adding Omitted to the Index, thus skipping multiples of 11 including 22 and 33. Note that the dashed lines are where these multiples would have been had they not been omitted.
27	2	R	29
28	2	S	30
29	2	T	31
30	2	U	32
31	3	V	34
32	3	W	35
33	3	X	36
34	3	Y	37
35	3	Z	38